## Sheet1
Design Input | Value | Unit | [5 empty] | Output Diode Model | Forward Voltage
Primary Inductance |  |  | Core permeability (μ) | 3000 |  |  |  | PDS760 | 0.5 | V
Input voltage (VIN) | 12 | V | Turns (N) | 12
Output voltage (VOUT) | 5 | V | Ae | 33.63 | mm^2 | 3.363e-05 | m^2
Output current (IOUT) | 1 | A | Le | 43.55 | mm | 0.04355 | m
Operation mode | DCM |  | Toroid Inductance | 53.0937
Ripple factor (KFR) | 1
Maximum duty cycle (DMAX) | 0.5
Switching frequency (fSW) | 1000 | KHz
Estimated efficiency (η) | 0.9
Maximum Primary Inductance (L_P) | 3.24 | uH
Turn Ratio (ns1) | 2.1818
Transistor Calculations
Safty Margin | 20 | %
Input current (I_IN) | 0.8 | A
VDS_MAX | 28.8 | V
IDS_MAX | 1.6009 | A
Rectifier Diode Calculations
Safty Margin | 40 | %
VD1 Max | 14.7 | V
Output Capacitor Calculations
Output Voltage Ripple | 0.25 | %
C_(OUT) > | 40 | uF
Transformer Calculations
Bmax | 0.2 | T
Core Type | PQ32/20
Core effective area (Ae) | 169 | mm^2
Core effective length (Le) | 55.9 | mm
Mean length per turn (MLT) | 67.1 | mm
Core Material | 3F46
Core permeability (μ) | 750
Snubber Design
Max capacitor voltage (Vcmax) | 14.88 | V
Snubber estimated power (Psnubber) | 1.2815 | W
Rsnubber | 69.112 | Ohm
Csnubber | 144.6927 | nF

## Core Materials
Core Material | μ @ 1MHz | Core Type | Ae | Le | MLT
3F46 | 750 | PQ32/20 | 169 | 55.9 | 67.1
T38 | 3000 | EFD15/8/5 | 15 | 34
|  | Torroid 8.1mm | 33.63 | 43.55

## Sheet1.old
Design Input | Value | Unit | Output Diode Model | Forward Voltage
Primary Inductance |  |  | PDS760 | 0.5 | V
Input voltage (VIN) | 12 | V
Output voltage (VOUT) | 5 | V
Output current (IOUT) | 1 | A
Operation mode | DCM
Ripple factor (KFR) | 1
Maximum duty cycle (DMAX) | 0.5
Switching frequency (fSW) | 1000 | KHz
Estimated efficiency (η) | 0.9
Maximum Primary Inductance (L_P) | 3.24 | uH
Turn Ratio (ns1) | 2.1818
Transistor Calculations
Safty Margin | 20 | %
Input current (I_IN) | 0.8 | A
VDS_MAX | 28.8 | V
IDS_MAX | 1.6009 | A
Rectifier Diode Calculations
Safty Margin | 40 | %
VD1 Max | 14.7 | V
Output Capacitor Calculations
Output Voltage Ripple | 0.25 | %
C_(OUT) > | 40 | uF
Transformer Calculations
Bmax | 0.2 | T
I_RMS | 1.132 | A
Minimum Transformer area | 5.2211 | mm^4
Core Type | PQ32/20
Core effective area (Ae) | 169 | mm^2
Core effective length (Le) | 55.9 | mm
Mean length per turn (MLT) | 67.1 | mm
Core Material | 3F46
Core permeability (μ) | 750
Primary Turns (N_P) Ver.1 | 0.15346
Primary Turns (N_P) Manual | 3